## H-1 CR List
Priority Year | Asset Code | Asset Type Code | Component | Sub-Component | Sub-Component Description | Work Order Title | QTY | UOM | Fixture?
2027 | 82114 | 4100 | Exterior | Exterior Doors | Exterior Doors - Wood, 3'-2" x 6'-6" , 2 Opng., Outside Storage Room | Replace Exterior Doors | 2 | EA | No
2027 | 82114 | 4100 | Exterior | Exterior Doors | Exterior Doors - Wood, 2'-6" x 5'-10" , 1 Opng., Outside Storage Room | Replace Exterior Doors | 1 | EA | No
2027 | 82114 | 4100 | Exterior | Exterior Doors | Exterior Doors - Wood, 4'-0" x 6'-6", 3 Opng., Outside Storage Room | Replace Exterior Doors | 3 | EA | No
2027 | 82114 | 4100 | Exterior | Exterior Doors | Exterior Doors - Wood, 3'-0' x 6'-8" door, pressed hard wood, 6-panel, Painted or coated, 2 Opng., Restrooms | Replace Exterior Doors | 2 | EA | No
2027 | 82114 | 4100 | Exterior | Exterior Doors | Exterior Doors - Wood, Wood hay loft door (22" x 22"), Painted or coated, 2 L.F., Rear of building | Replace Exterior Doors | 1 | EA | No
2027 | 82128 | 4100 | HVAC | Distribution System | Propane distribution - piping, 200 L.F., Throughout building | Replace hot water distribution piping | 1 | EA | No
2027 | 82133 | 4100 | Exterior | Exterior Windows | Exterior Windows - Vinyl Clad Windows, 2'-0" x 2'-0", Sliding window, Bathroom | Replace Exterior Windows | 1 | EA | No
2027 | 82133 | 4100 | Exterior | Exterior Windows | Exterior Windows - Aluminum, 5'-9" x 2'-3", Sliding window, Bedroom behind kitchen, back wall | Replace Exterior Windows | 2 | EA | No
2027 | 82133 | 4100 | Exterior | Exterior Windows | Exterior Windows - Vinyl Clad Windows, 3'-9" x 2'-3", Sliding window, Bedroom behind kitchen, side wall | Replace Exterior Windows | 1 | EA | No
2027 | 82133 | 4100 | Exterior | Exterior Windows | Exterior Windows - Vinyl Clad Windows, 60" x 42", Sliding window, Dining | Replace Exterior Windows | 1 | EA | No
2027 | 82133 | 4100 | Exterior | Exterior Windows | Exterior Windows - Aluminum, 36" x 40" Fixed window, Salon | Replace Exterior Windows | 1 | EA | No
2027 | 82133 | 4100 | Exterior | Exterior Windows | Exterior Windows - Aluminum, 60" x 48", Sliding window, Salon | Replace Exterior Windows | 1 | EA | No
2027 | 82134 | 4100 | Exterior | Exterior Windows | Exterior Windows - Vinyl Clad Windows, 2'-0" x 2'-0", Sliding window, Bathroom | Replace Exterior Windows | 1 | EA | No
2027 | 82134 | 4100 | Exterior | Exterior Windows | Exterior Windows - Aluminum, 5'-9" x 2'-3", Sliding window, Bedroom behind kitchen, back wall | Replace Exterior Windows | 2 | EA | No
2027 | 82134 | 4100 | Exterior | Exterior Windows | Exterior Windows - Vinyl Clad Windows, 3'-9" x 2'-3", Sliding window, Bedroom behind kitchen, side wall | Replace Exterior Windows | 1 | EA | No
2027 | 82134 | 4100 | Exterior | Exterior Windows | Exterior Windows - Vinyl Clad Windows, 60" x 42", Sliding window, Dining | Replace Exterior Windows | 1 | EA | No
2027 | 82134 | 4100 | Exterior | Exterior Windows | Exterior Windows - Aluminum, 36" x 40" Fixed window, Salon | Replace Exterior Windows | 1 | EA | No
2027 | 82134 | 4100 | Exterior | Exterior Windows | Exterior Windows - Aluminum, 60" x 48", Sliding window, Salon | Replace Exterior Windows | 1 | EA | No
2027 | 82134 | 4100 | Exterior | Exterior Windows | Exterior Windows - Aluminum, 36" x 46", Sliding window, Dining | Replace Exterior Windows | 2 | EA | No
2028 | 82114 | 4100 | HVAC | Distribution System | Distribution System - Fan System, Wall Exhaust, 1 , Storage Room, back wall | Replace bath exhaust | 1 | EA | No
2028 | 82127 | 4100 | Electrical | Lighting & Branch Wiring | Lighting & Branch Wiring - Interior Lighting, Incandescent, with explosion proof adapter kit, Boiler Room and Attic | Replace interior lighting fixtures | 2 | EA | Yes
2028 | 82128 | 4100 | Plumbing | Plumbing Fixture | Plumbing Fixture - Kitchen Sink, stainless steel, Kitchen | Replace sink | 1 | EA | No
2028 | 82128 | 4100 | HVAC | Terminal & Package Unit | Terminal & Package Unit - 208-240 volt, 3 kW, Women's Restroom | Replace electric heater | 1 | EA | Yes
2028 | 82128 | 4100 | Electrical | Lighting & Branch Wiring | Lighting & Branch Wiring - Exterior Lighting - Incandescent, wall mounted, 100 W, Wall sconce, Exterior | Replace exterior lighting fixtures | 4 | EA | Yes
2028 | 82128 | 4100 | Electrical | Lighting & Branch Wiring | Lighting & Branch Wiring - Exterior Lighting - Incandescent, wall mounted, 100 W, pendant fixture, Exterior | Replace exterior lighting fixtures | 3 | EA | Yes
2028 | 82128 | 4100 | Electrical | Lighting & Branch Wiring | Lighting & Branch Wiring - Interior Lighting, FL - 2 Lamp T8, Office areas | Replace interior lighting fixtures | 6 | EA | Yes
2028 | 82128 | 4100 | Electrical | Lighting & Branch Wiring | Lighting & Branch Wiring - Interior Lighting, Incandescent, Pendant fixture, "Ship Light" style, Training Room | Replace interior lighting fixtures | 2 | EA | Yes
2028 | 82128 | 4100 | Electrical | Lighting & Branch Wiring | Lighting & Branch Wiring - Interior Lighting, FL - 1 Lamp T8, Kitchen | Replace interior lighting fixtures | 2 | EA | Yes
2028 | 82132 | 4100 | Electrical | Lighting & Branch Wiring | Lighting & Branch Wiring - Exterior Lighting - Incandescent, wall mounted, 100 W, Wall sconce, exterior | Replace exterior lighting fixtures | 4 | EA | Yes
2028 | 82136 | 4100 | Plumbing | Plumbing Fixture | Plumbing Fixture - Shower, fiberglass, 36"x36", Restroom | Replace shower | 1 | EA | Yes
2028 | 82136 | 4100 | Plumbing | Domestic Water Distribution | Domestic Water Distribution - Water Heaters, Residential, Electric, Reliance, 630DOLS, 0909A005457, 30 Gal., 1 Ea., Under kitchen counter | Replace water heater | 1 | LF | Yes
2028 | 82136 | 4100 | HVAC | Distribution System | Distribution System - Fan System, Residential bath exhaust, 100 CFM, fan/heat lamp combo, Restroom | Replace bath exhaust | 1 | EA | Yes
2028 | 82137 | 4100 | Plumbing | Plumbing Fixture | Plumbing Fixture - Shower, fiberglass, 36"x36", Restroom | Replace shower | 1 | EA | Yes
2028 | 82137 | 4100 | Plumbing | Domestic Water Distribution | Domestic Water Distribution - Water Heaters, Residential, Electric, Reliance, 630DOLS, 0909A005457, 30 Gal., 1 Ea., Under kitchen counter | Replace water heater | 1 | LF | Yes
2028 | 82137 | 4100 | HVAC | Distribution System | Distribution System - Fan System, Residential bath exhaust, 100 CFM, fan/heat lamp combo, Restroom | Replace bath exhaust | 1 | EA | Yes
2028 | 82138 | 4100 | Plumbing | Plumbing Fixture | Plumbing Fixture - Shower, fiberglass, 36"x36", Restroom | Replace shower | 1 | EA | Yes
2028 | 82138 | 4100 | Plumbing | Domestic Water Distribution | Domestic Water Distribution - Water Heaters, Residential, Electric, Reliance, 630DOLS, 0909A005457, 30 Gal., 1 Ea., Under kitchen counter | Replace water heater | 1 | LF | Yes
2028 | 82138 | 4100 | HVAC | Distribution System | Distribution System - Fan System, Residential bath exhaust, 100 CFM, fan/heat lamp combo, Restroom | Replace bath exhaust | 1 | EA | Yes
2028 | 82139 | 4100 | Plumbing | Plumbing Fixture | Plumbing Fixture - Shower, fiberglass, 36"x36", Restroom | Replace shower | 1 | EA | Yes
2028 | 82139 | 4100 | Plumbing | Domestic Water Distribution | Domestic Water Distribution - Water Heaters, Residential, Electric, Reliance, 630DOLS, 0909A005457, 30 Gal., 1 Ea., Under kitchen counter | Replace water heater | 1 | LF | Yes
2028 | 82139 | 4100 | HVAC | Distribution System | Distribution System - Fan System, Residential bath exhaust, 100 CFM, fan/heat lamp combo, Restroom | Replace bath exhaust | 1 | EA | Yes
2028 | 82140 | 4100 | Plumbing | Plumbing Fixture | Plumbing Fixture - Shower, fiberglass, 36"x36", Restroom | Replace shower | 1 | EA | Yes
2028 | 82140 | 4100 | HVAC | Distribution System | Distribution System - Fan System, Residential bath exhaust, 100 CFM, fan/heat lamp combo, Restroom | Replace bath exhaust | 1 | EA | Yes
2028 | 82141 | 4100 | Plumbing | Plumbing Fixture | Plumbing Fixture - Shower, fiberglass, 36"x36", Restroom | Replace shower | 1 | EA | Yes
2028 | 82141 | 4100 | HVAC | Distribution System | Distribution System - Fan System, Residential bath exhaust, 100 CFM, fan/heat lamp combo, Restroom | Replace bath exhaust | 1 | EA | Yes
2028 | 82142 | 4100 | Plumbing | Plumbing Fixture | Plumbing Fixture - Shower, fiberglass, 36"x36", Restroom | Replace shower | 1 | EA | Yes
2028 | 82142 | 4100 | Plumbing | Domestic Water Distribution | Domestic Water Distribution - Water Heaters, Residential, Electric, Reliance, 630DOLS, 0909A005457, 30 Gal., 1 Ea., Under kitchen counter | Replace water heater | 1 | LF | Yes
2028 | 82142 | 4100 | HVAC | Distribution System | Distribution System - Fan System, Residential bath exhaust, 100 CFM, fan/heat lamp combo, Restroom | Replace bath exhaust | 1 | EA | Yes
2028 | 82143 | 4100 | Plumbing | Plumbing Fixture | Plumbing Fixture - Shower, fiberglass, 36"x36", Restroom | Replace shower | 1 | EA | Yes
2028 | 82143 | 4100 | Plumbing | Domestic Water Distribution | Domestic Water Distribution - Water Heaters, Residential, Electric, Reliance, 630DOLS, 0909A005457, 30 Gal., 1 Ea., Under kitchen counter | Replace water heater | 1 | LF | Yes
2028 | 82143 | 4100 | HVAC | Distribution System | Distribution System - Fan System, Residential bath exhaust, 100 CFM, fan/heat lamp combo, Restroom | Replace bath exhaust | 1 | EA | Yes
2028 | 82144 | 4100 | Plumbing | Plumbing Fixture | Plumbing Fixture - Shower, fiberglass, 36"x36", Restroom | Replace shower | 1 | EA | Yes
2028 | 82144 | 4100 | Plumbing | Domestic Water Distribution | Domestic Water Distribution - Water Heaters, Residential, Electric, Reliance, 630DOLS, 0909A005457, 30 Gal., 1 Ea., Under kitchen counter | Replace water heater | 1 | LF | Yes
2028 | 82144 | 4100 | HVAC | Distribution System | Distribution System - Fan System, Residential bath exhaust, 100 CFM, fan/heat lamp combo, Restroom | Replace bath exhaust | 1 | EA | Yes
2028 | 82145 | 4100 | Plumbing | Plumbing Fixture | Plumbing Fixture - Shower, fiberglass, 36"x36", Restroom | Replace shower | 1 | EA | Yes
2028 | 82145 | 4100 | HVAC | Distribution System | Distribution System - Fan System, Residential bath exhaust, 100 CFM, fan/heat lamp combo, Restroom | Replace bath exhaust | 1 | EA | Yes
2028 | 82146 | 4100 | Plumbing | Plumbing Fixture | Plumbing Fixture - Shower, fiberglass, 36"x36", Restroom | Replace shower | 1 | EA | Yes
2028 | 82146 | 4100 | Plumbing | Domestic Water Distribution | Domestic Water Distribution - Water Heaters, Residential, Electric, Reliance, 630DOLS, 0909A005457, 30 Gal., 1 Ea., Under kitchen counter | Replace water heater | 1 | LF | Yes
2028 | 82146 | 4100 | HVAC | Distribution System | Distribution System - Fan System, Residential bath exhaust, 100 CFM, fan/heat lamp combo, Restroom | Replace bath exhaust | 1 | EA | Yes
2028 | 82147 | 4100 | Plumbing | Plumbing Fixture | Plumbing Fixture - Shower, fiberglass, 36"x36", Restroom | Replace shower | 1 | EA | Yes
2028 | 82147 | 4100 | HVAC | Distribution System | Distribution System - Fan System, Residential bath exhaust, 100 CFM, fan/heat lamp combo, Restroom | Replace bath exhaust | 1 | EA | Yes
2028 | 82148 | 4100 | Plumbing | Plumbing Fixture | Plumbing Fixture - Shower, fiberglass, 36"x36", Restroom | Replace shower | 1 | EA | Yes
2028 | 82148 | 4100 | Plumbing | Domestic Water Distribution | Domestic Water Distribution - Water Heaters, Residential, Electric, Reliance, 630DOLS, 0909A005457, 30 Gal., 1 Ea., Under kitchen counter | Replace water heater | 1 | LF | Yes
2028 | 82148 | 4100 | HVAC | Distribution System | Distribution System - Fan System, Residential bath exhaust, 100 CFM, fan/heat lamp combo, Restroom | Replace bath exhaust | 1 | EA | Yes
2028 | 82149 | 4100 | Plumbing | Plumbing Fixture | Plumbing Fixture - Shower, fiberglass, 36"x36", Restroom | Replace shower | 1 | EA | Yes
2028 | 82149 | 4100 | HVAC | Distribution System | Distribution System - Fan System, Residential bath exhaust, 100 CFM, fan/heat lamp combo, Restroom | Replace bath exhaust | 1 | EA | Yes
2028 | 82150 | 4100 | Plumbing | Plumbing Fixture | Plumbing Fixture - Shower, fiberglass, 36"x36", Restroom | Replace shower | 1 | EA | Yes
2028 | 82150 | 4100 | Plumbing | Domestic Water Distribution | Domestic Water Distribution - Water Heaters, Residential, Electric, Reliance, 630DOLS, 0909A005457, 30 Gal., 1 Ea., Under kitchen counter | Replace water heater | 1 | LF | Yes
2028 | 82150 | 4100 | HVAC | Distribution System | Distribution System - Fan System, Residential bath exhaust, 100 CFM, fan/heat lamp combo, Restroom | Replace bath exhaust | 1 | EA | Yes
2028 | 82151 | 4100 | Plumbing | Plumbing Fixture | Plumbing Fixture - Shower, fiberglass, 36"x36", Restroom | Replace shower | 1 | EA | Yes
2028 | 82151 | 4100 | HVAC | Distribution System | Distribution System - Fan System, Residential bath exhaust, 100 CFM, fan/heat lamp combo, Restroom | Replace bath exhaust | 1 | EA | Yes
2028 | 82152 | 4100 | Plumbing | Plumbing Fixture | Plumbing Fixture - Shower, fiberglass, 36"x36", Restroom | Replace shower | 1 | EA | Yes
2028 | 82152 | 4100 | Plumbing | Domestic Water Distribution | Domestic Water Distribution - Water Heaters, Residential, Electric, Reliance, 630DOLS, 0909A005457, 30 Gal., 1 Ea., Under kitchen counter | Replace water heater | 1 | LF | Yes
2028 | 82152 | 4100 | HVAC | Distribution System | Distribution System - Fan System, Residential bath exhaust, 100 CFM, fan/heat lamp combo, Restroom | Replace bath exhaust | 1 | EA | Yes
2028 | 82153 | 4100 | Plumbing | Plumbing Fixture | Plumbing Fixture - Shower, fiberglass, 36"x36", Restroom | Replace shower | 1 | EA | Yes
2028 | 82153 | 4100 | Plumbing | Domestic Water Distribution | Domestic Water Distribution - Water Heaters, Residential, Electric, Reliance, 630DOLS, 0909A005457, 30 Gal., 1 Ea., Under kitchen counter | Replace water heater | 1 | LF | Yes
2028 | 82153 | 4100 | HVAC | Distribution System | Distribution System - Fan System, Residential bath exhaust, 100 CFM, fan/heat lamp combo, Restroom | Replace bath exhaust | 1 | EA | Yes
2028 | 82154 | 4100 | Plumbing | Plumbing Fixture | Plumbing Fixture - Shower, fiberglass, 36"x36", Restroom | Replace shower | 1 | EA | Yes
2028 | 82154 | 4100 | Plumbing | Domestic Water Distribution | Domestic Water Distribution - Water Heaters, Residential, Electric, Reliance, 630DOLS, 0909A005457, 30 Gal., 1 Ea., Under kitchen counter | Replace water heater | 1 | LF | Yes
2028 | 82154 | 4100 | HVAC | Distribution System | Distribution System - Fan System, Residential bath exhaust, 100 CFM, fan/heat lamp combo, Restroom | Replace bath exhaust | 1 | EA | Yes
2028 | 82155 | 4100 | Plumbing | Plumbing Fixture | Plumbing Fixture - Shower, fiberglass, 36"x36", Restroom | Replace shower | 1 | EA | Yes
2028 | 82155 | 4100 | Plumbing | Domestic Water Distribution | Domestic Water Distribution - Water Heaters, Residential, Electric, Reliance, 630DOLS, 0909A005457, 30 Gal., 1 Ea., Under kitchen counter | Replace water heater | 1 | LF | Yes
2028 | 82155 | 4100 | HVAC | Distribution System | Distribution System - Fan System, Residential bath exhaust, 100 CFM, fan/heat lamp combo, Restroom | Replace bath exhaust | 1 | EA | Yes
2028 | 82156 | 4100 | HVAC | Terminal & Package Unit | Terminal & Package Unit - 208-240 volt, 3 kW, Bedrooms | Replace electric heaters | 2 | EA | Yes
2028 | 82156 | 4100 | HVAC | Terminal & Package Unit | Terminal & Package Unit - 208-240 volt, 5 kW, Living Rooms | Replace electric heaters | 2 | EA | Yes
2028 | 82157 | 4100 | Plumbing | Plumbing Fixture | Plumbing Fixture - Vitreous china - below counter, Bathrooms | Replace lavatories | 4 | EA | Yes
2028 | 82157 | 4100 | Plumbing | Plumbing Fixture | Plumbing Fixture - Kitchen Sink, stainless steel, Kitchen | Replace sinks | 4 | EA | No
2028 | 82157 | 4100 | HVAC | Distribution System | Distribution System - Kitchen Exhaust/Make-Up Air, residential kitchen exhaust hood, Kitchens | Replace range hoods | 4 | EA | No
2028 | 82157 | 4100 | Electrical | Lighting & Branch Wiring | Lighting & Branch Wiring - Exterior Lighting - Incandescent, wall mounted, 100 W, Exterior | Replace exterior lighting fixtures | 4 | EA | Yes
2028 | 82157 | 4100 | Electrical | Lighting & Branch Wiring | Lighting & Branch Wiring - Interior Lighting, Incandescent, 4L wall sconce, Bathrooms | Replace interior lighting fixtures | 4 | EA | Yes
2028 | 82157 | 4100 | Electrical | Lighting & Branch Wiring | Lighting & Branch Wiring - Interior Lighting, Incandescent, 1L sconce, Living Rooms | Replace interior lighting fixtures | 4 | EA | Yes
2028 | 82157 | 4100 | Electrical | Lighting & Branch Wiring | Lighting & Branch Wiring - Interior Lighting, Incandescent - Recessed reflector w/flat glass lens 150 W (Type A), heat lamp, Bathrooms | Replace interior lighting fixtures | 4 | EA | Yes
2028 | 82157 | 4100 | Electrical | Lighting & Branch Wiring | Lighting & Branch Wiring - Interior Lighting, Incandescent, ceiling surface mount, Dining/Living areas | Replace interior lighting fixtures | 4 | EA | Yes
2028 | 82157 | 4100 | Electrical | Lighting & Branch Wiring | Lighting & Branch Wiring - Interior Lighting, Incandescent, 1L sconce, Lofts, Units 3 & 4 | Replace interior lighting fixtures | 4 | EA | Yes
2028 | 82158 | 4100 | Plumbing | Plumbing Fixture | Plumbing Fixture - Vitreous china - below counter, Bathrooms | Replace lavatories | 4 | EA | Yes
2028 | 82158 | 4100 | Plumbing | Plumbing Fixture | Plumbing Fixture - Kitchen Sink, stainless steel, Kitchen | Replace sinks | 4 | EA | Yes
2028 | 82158 | 4100 | HVAC | Distribution System | Distribution System - Kitchen Exhaust/Make-Up Air, residential kitchen exhaust hood, Kitchens | Replace range hoods | 4 | EA | Yes
2028 | 82158 | 4100 | Electrical | Lighting & Branch Wiring | Lighting & Branch Wiring - Exterior Lighting - Incandescent, wall mounted, 100 W, Exterior | Replace exterior lighting fixtures | 4 | EA | Yes
2028 | 82158 | 4100 | Electrical | Lighting & Branch Wiring | Lighting & Branch Wiring - Interior Lighting, Incandescent, 4L wall sconce, Bathrooms | Replace interior lighting fixtures | 4 | EA | Yes
2028 | 82158 | 4100 | Electrical | Lighting & Branch Wiring | Lighting & Branch Wiring - Interior Lighting, Incandescent, 1L sconce, Living Rooms | Replace interior lighting fixtures | 4 | EA | Yes
2028 | 82158 | 4100 | Electrical | Lighting & Branch Wiring | Lighting & Branch Wiring - Interior Lighting, Incandescent - Recessed reflector w/flat glass lens 150 W (Type A), heat lamp, Bathrooms | Replace interior lighting fixtures | 4 | EA | Yes
2028 | 82158 | 4100 | Electrical | Lighting & Branch Wiring | Lighting & Branch Wiring - Interior Lighting, Incandescent, ceiling surface mount, Dining/Living areas | Replace interior lighting fixtures | 4 | EA | Yes
2028 | 82158 | 4100 | Electrical | Lighting & Branch Wiring | Lighting & Branch Wiring - Interior Lighting, Incandescent, 1L sconce, Lofts, Units 7 & 8 | Replace interior lighting fixtures | 4 | EA | Yes
2028 | 82159 | 4100 | Plumbing | Plumbing Fixture | Plumbing Fixture - Vitreous china - below counter, Bathrooms | Replace lavatories | 4 | EA | Yes
2028 | 82159 | 4100 | Plumbing | Plumbing Fixture | Plumbing Fixture - Kitchen Sink, stainless steel, Kitchen | Replace sinks | 4 | EA | No
2028 | 82159 | 4100 | HVAC | Terminal & Package Unit | Terminal & Package Unit - Baseboard Heating - 2' long, Bathrooms, Units 11 & 12 | Replace baseboard heating | 2 | EA | Yes
2028 | 82159 | 4100 | Electrical | Lighting & Branch Wiring | Lighting & Branch Wiring - Exterior Lighting - Incandescent, wall mounted, 100 W, Exterior | Replace exterior lighting fixtures | 4 | EA | Yes
2028 | 82159 | 4100 | Electrical | Lighting & Branch Wiring | Lighting & Branch Wiring - Interior Lighting, Incandescent, 4L wall sconce, Bathrooms | Replace interior lighting fixtures | 4 | EA | Yes
2028 | 82159 | 4100 | Electrical | Lighting & Branch Wiring | Lighting & Branch Wiring - Interior Lighting, Incandescent, Various ceiling fixtures, Throughout building | Replace interior lighting fixtures | 8 | EA | Yes
2028 | 82159 | 4100 | Electrical | Lighting & Branch Wiring | Lighting & Branch Wiring - Interior Lighting, FL - 1 Lamp T8, 1L fluorescent strip, wall-mounted, Kitchens | Replace interior lighting fixtures | 4 | EA | Yes
2031 | 82115 | 4100 | Electrical | Lighting & Branch Wiring | Lighting & Branch Wiring - Exterior Lighting - Incandescent, wall mounted, 100 W, Sconce, Exterior | Replace exterior lighting fixture | 1 | EA | Yes
2031 | 82115 | 4100 | Electrical | Lighting & Branch Wiring | Lighting & Branch Wiring - Exterior Lighting - Incandescent, wall mounted, 100 W, 2L Flood, Exterior | Replace exterior lighting fixture | 1 | EA | Yes
2031 | 82115 | 4100 | Electrical | Lighting & Branch Wiring | Lighting & Branch Wiring - Exterior Lighting - Incandescent, wall mounted, 100 W, ceiling surface mount, Exterior | Replace exterior lighting fixture | 1 | EA | Yes
2031 | 82115 | 4100 | Electrical | Lighting & Branch Wiring | Lighting & Branch Wiring - Interior Lighting, Fluorescent, 2L T5 Pendant, Back Room | Replace interior lighting fixtures | 3 | EA | Yes
2031 | 82115 | 4100 | Electrical | Lighting & Branch Wiring | Lighting & Branch Wiring - Interior Lighting, Fluorescent, 2L T5 surface, Storage & Front Room | Replace interior lighting fixtures | 12 | EA | Yes
2031 | 82115 | 4100 | Electrical | Lighting & Branch Wiring | Lighting & Branch Wiring - Interior Lighting, Fluorescent, 1L T5 Surface, Storage Room | Replace interior lighting fixtures | 1 | EA | Yes
2031 | 82115 | 4100 | Electrical | Lighting & Branch Wiring | Lighting & Branch Wiring - Interior Lighting, Fluorescent, 2L T8 Surface, Loft, Front Room | Replace interior lighting fixtures | 3 | EA | Yes
2031 | 82115 | 4100 | Electrical | Lighting & Branch Wiring | Lighting & Branch Wiring - Interior Lighting, Incandescent, ceiling surface mount, Loft | Replace interior lighting fixtures | 1 | EA | Yes
2031 | 82116 | 4100 | Electrical | Lighting & Branch Wiring | Lighting & Branch Wiring - Exterior Lighting - Incandescent, wall mounted, 100 W, Exterior south wall | Replace exterior lighting fixture | 1 | EA | Yes
2031 | 82127 | 4100 | Plumbing | Domestic Water Distribution | Domestic Water Distribution - Water Heaters, Commercial, Gas - 200 MBH input, 192 GPH, Rheem Ruud, G100-200, A471412399, 199,900BTUH, 193.8GPH, 100 Gal. LP Gas., 1 Ea., Boiler Room | Replace water heater | 1 | LF | Yes
2031 | 82127 | 4100 | Electrical | Lighting & Branch Wiring | Lighting & Branch Wiring - Exterior Lighting - Incandescent, wall mounted, 100 W, wall sconce, exterior | Replace exterior lighting fixtures | 3 | EA | Yes
2031 | 82127 | 4100 | Electrical | Lighting & Branch Wiring | Lighting & Branch Wiring - Interior Lighting, FL - 2 Lamp T8, Laundry Room | Replace interior lighting fixtures | 9 | EA | Yes
2031 | 82128 | 4100 | Plumbing | Plumbing Fixture | Plumbing Fixture - Water closet, vitreous china, tank type, floor mount, Restrooms | Replace toilets | 3 | EA | Yes
2031 | 82128 | 4100 | Plumbing | Plumbing Fixture | Plumbing Fixture - Vitreous china - below counter, Restrooms | Replace lavatories | 3 | EA | Yes
2031 | 82128 | 4100 | Plumbing | Plumbing Fixture | Plumbing Fixture - Shower, fiberglass, 36"x36", Restrooms | Replace showers | 2 | EA | Yes
2031 | 82128 | 4100 | Plumbing | Domestic Water Distribution | Domestic Water Distribution - Copper <1" Pipe, Throughout building | Replace domestic water piping | 200 | LF | No
2031 | 82128 | 4100 | Plumbing | Sanitary Waste | Sanitary Waste - Sanitary Waste Piping, PVC, Throughout building | Replace sanitary piping | 180 | LF | No
2031 | 82128 | 4100 | Electrical | Lighting & Branch Wiring | Lighting & Branch Wiring - Interior Lighting, Incandescent, ceiling surface mount, Office areas, closets | Replace interior lighting fixtures | 10 | EA | Yes
2031 | 82128 | 4100 | Electrical | Lighting & Branch Wiring | Lighting & Branch Wiring - Interior Lighting, Incandescent, wall sconce, Throughout building | Replace interior lighting fixtures | 6 | EA | Yes
2031 | 82129 | 4100 | HVAC | Terminal & Package Unit | Terminal & Package Unit - Baseboard Heating, radiator unit, various lengths, 80 L.F., Throughout building | Replace baseboard heating | 1 | EA | Yes
2031 | 82132 | 4100 | Electrical | Lighting & Branch Wiring | Lighting & Branch Wiring - Interior Lighting, Incandescent, Pendant fixtures, Living Rooms | Replace interior lighting fixtures | 4 | EA | Yes
2031 | 82132 | 4100 | Electrical | Lighting & Branch Wiring | Lighting & Branch Wiring - Interior Lighting, Incandescent, 3L wall sconce, Restrooms | Replace interior lighting fixtures | 2 | EA | Yes
2031 | 82133 | 4100 | HVAC | Distribution System | Distribution System - Fan System, Residential bath exhaust, 100 CFM, restroom | Replace bath exhaust | 1 | EA | Yes
2031 | 82134 | 4100 | HVAC | Distribution System | Distribution System - Fan System, Residential bath exhaust, 100 CFM, restroom | Replace bath exhaust | 1 | EA | Yes
2031 | 82135 | 4100 | Plumbing | Plumbing Fixture | Plumbing Fixture - Water closet, vitreous china, tank type, floor mount, Restrooms | Replace toilets | 10 | EA | Yes
2031 | 82135 | 4100 | Plumbing | Plumbing Fixture | Plumbing Fixture - Vitreous china - below counter, Restrooms | Replace lavatories | 10 | EA | Yes
2031 | 82135 | 4100 | Plumbing | Domestic Water Distribution | Domestic Water Distribution - Water Heaters, Commercial, Gas - 115 MBH input, 110 GPH, AO Smith, EES 120 917, MC01-0028729-917, 119 gallon propane, 1 Ea., Linen Room | Replace water heater | 1 | LF | Yes
2031 | 82135 | 4100 | Plumbing | Sanitary Waste | Sanitary Waste - Sanitary Waste Piping, PVC, Throughout building | Replace sanitary piping | 375 | LF | No
2031 | 82135 | 4100 | HVAC | Distribution System | Distribution System - Fan System, Residential bath exhaust, 100 CFM, Restrooms | Replace bath exhaust | 10 | EA | Yes
2031 | 82135 | 4100 | Electrical | Lighting & Branch Wiring | Lighting & Branch Wiring - Exterior Lighting - Incandescent, wall mounted, 100 W, Wall sconce, Near entry and patio/deck doors | Replace exterior lighting fixtures | 18 | EA | Yes
2031 | 82135 | 4100 | Electrical | Lighting & Branch Wiring | Lighting & Branch Wiring - Exterior Lighting - Incandescent, wall mounted, 100 W, pendant fixtures, stairwells | Replace exterior lighting fixtures | 4 | EA | Yes
2031 | 82136 | 4100 | Plumbing | Plumbing Fixture | Plumbing Fixture - Water closet, vitreous china, tank type, floor mount, Restroom | Replace toilet | 1 | EA | Yes
2031 | 82136 | 4100 | Plumbing | Plumbing Fixture | Plumbing Fixture - Vitreous china - below counter, Restroom | Replace lavatory | 1 | EA | Yes
2031 | 82137 | 4100 | Plumbing | Plumbing Fixture | Plumbing Fixture - Water closet, vitreous china, tank type, floor mount, Restroom | Replace toilet | 1 | EA | Yes
2031 | 82137 | 4100 | Plumbing | Plumbing Fixture | Plumbing Fixture - Vitreous china - below counter, Restroom | Replace lavatory | 1 | EA | Yes
2031 | 82138 | 4100 | Plumbing | Plumbing Fixture | Plumbing Fixture - Water closet, vitreous china, tank type, floor mount, Restroom | Replace toilet | 1 | EA | Yes
2031 | 82138 | 4100 | Plumbing | Plumbing Fixture | Plumbing Fixture - Vitreous china - below counter, Restroom | Replace lavatory | 1 | EA | Yes
2031 | 82139 | 4100 | Plumbing | Plumbing Fixture | Plumbing Fixture - Water closet, vitreous china, tank type, floor mount, Restroom | Replace toilet | 1 | EA | Yes
2031 | 82139 | 4100 | Plumbing | Plumbing Fixture | Plumbing Fixture - Vitreous china - below counter, Restroom | Replace lavatory | 1 | EA | Yes
2031 | 82140 | 4100 | Plumbing | Plumbing Fixture | Plumbing Fixture - Water closet, vitreous china, tank type, floor mount, Restroom | Replace toilet | 1 | EA | Yes
2031 | 82140 | 4100 | Plumbing | Plumbing Fixture | Plumbing Fixture - Vitreous china - below counter, Restroom | Replace lavatory | 1 | EA | Yes
2031 | 82141 | 4100 | Plumbing | Plumbing Fixture | Plumbing Fixture - Water closet, vitreous china, tank type, floor mount, Restroom | Replace toilet | 1 | EA | Yes
2031 | 82141 | 4100 | Plumbing | Plumbing Fixture | Plumbing Fixture - Vitreous china - below counter, Restroom | Replace lavatory | 1 | EA | Yes
2031 | 82142 | 4100 | Plumbing | Plumbing Fixture | Plumbing Fixture - Water closet, vitreous china, tank type, floor mount, Restroom | Replace toilet | 1 | EA | Yes
2031 | 82142 | 4100 | Plumbing | Plumbing Fixture | Plumbing Fixture - Vitreous china - below counter, Restroom | Replace lavatory | 1 | EA | Yes
2031 | 82143 | 4100 | Plumbing | Plumbing Fixture | Plumbing Fixture - Water closet, vitreous china, tank type, floor mount, Restroom | Replace toilet | 1 | EA | Yes
2031 | 82143 | 4100 | Plumbing | Plumbing Fixture | Plumbing Fixture - Vitreous china - below counter, Restroom | Replace lavatory | 1 | EA | Yes
2031 | 82144 | 4100 | Plumbing | Plumbing Fixture | Plumbing Fixture - Water closet, vitreous china, tank type, floor mount, Restroom | Replace toilet | 1 | EA | Yes
2031 | 82144 | 4100 | Plumbing | Plumbing Fixture | Plumbing Fixture - Vitreous china - below counter, Restroom | Replace lavatory | 1 | EA | Yes
2031 | 82145 | 4100 | Plumbing | Plumbing Fixture | Plumbing Fixture - Water closet, vitreous china, tank type, floor mount, Restroom | Replace toilet | 1 | EA | Yes
2031 | 82145 | 4100 | Plumbing | Plumbing Fixture | Plumbing Fixture - Vitreous china - below counter, Restroom | Replace lavatory | 1 | EA | Yes
2031 | 82146 | 4100 | Plumbing | Plumbing Fixture | Plumbing Fixture - Water closet, vitreous china, tank type, floor mount, Restroom | Replace toilet | 1 | EA | Yes
2031 | 82146 | 4100 | Plumbing | Plumbing Fixture | Plumbing Fixture - Vitreous china - below counter, Restroom | Replace lavatory | 1 | EA | Yes
2031 | 82147 | 4100 | Plumbing | Plumbing Fixture | Plumbing Fixture - Water closet, vitreous china, tank type, floor mount, Restroom | Replace toilet | 1 | EA | Yes
2031 | 82147 | 4100 | Plumbing | Plumbing Fixture | Plumbing Fixture - Vitreous china - below counter, Restroom | Replace lavatory | 1 | EA | Yes
2031 | 82148 | 4100 | Plumbing | Plumbing Fixture | Plumbing Fixture - Water closet, vitreous china, tank type, floor mount, Restroom | Replace toilet | 1 | EA | Yes
2031 | 82148 | 4100 | Plumbing | Plumbing Fixture | Plumbing Fixture - Vitreous china - below counter, Restroom | Replace lavatory | 1 | EA | Yes
2031 | 82149 | 4100 | Plumbing | Plumbing Fixture | Plumbing Fixture - Water closet, vitreous china, tank type, floor mount, Restroom | Replace toilet | 1 | EA | Yes
2031 | 82149 | 4100 | Plumbing | Plumbing Fixture | Plumbing Fixture - Vitreous china - below counter, Restroom | Replace lavatory | 1 | EA | Yes
2031 | 82150 | 4100 | Plumbing | Plumbing Fixture | Plumbing Fixture - Water closet, vitreous china, tank type, floor mount, Restroom | Replace toilet | 1 | EA | Yes
2031 | 82150 | 4100 | Plumbing | Plumbing Fixture | Plumbing Fixture - Vitreous china - below counter, Restroom | Replace lavatory | 1 | EA | Yes
2031 | 82151 | 4100 | Plumbing | Plumbing Fixture | Plumbing Fixture - Water closet, vitreous china, tank type, floor mount, Restroom | Replace toilet | 1 | EA | Yes
2031 | 82151 | 4100 | Plumbing | Plumbing Fixture | Plumbing Fixture - Vitreous china - below counter, Restroom | Replace lavatory | 1 | EA | Yes
2031 | 82152 | 4100 | Plumbing | Plumbing Fixture | Plumbing Fixture - Water closet, vitreous china, tank type, floor mount, Restroom | Replace toilet | 1 | EA | Yes
2031 | 82152 | 4100 | Plumbing | Plumbing Fixture | Plumbing Fixture - Vitreous china - below counter, Restroom | Replace lavatory | 1 | EA | Yes
2031 | 82153 | 4100 | Plumbing | Plumbing Fixture | Plumbing Fixture - Water closet, vitreous china, tank type, floor mount, Restroom | Replace toilet | 1 | EA | Yes
2031 | 82153 | 4100 | Plumbing | Plumbing Fixture | Plumbing Fixture - Vitreous china - below counter, Restroom | Replace lavatory | 1 | EA | Yes
2031 | 82154 | 4100 | Plumbing | Plumbing Fixture | Plumbing Fixture - Water closet, vitreous china, tank type, floor mount, Restroom | Replace toilet | 1 | EA | Yes
2031 | 82154 | 4100 | Plumbing | Plumbing Fixture | Plumbing Fixture - Vitreous china - below counter, Restroom | Replace lavatory | 1 | EA | Yes
2031 | 82155 | 4100 | Plumbing | Plumbing Fixture | Plumbing Fixture - Water closet, vitreous china, tank type, floor mount, Restroom | Replace toilet | 1 | EA | Yes
2031 | 82155 | 4100 | Plumbing | Plumbing Fixture | Plumbing Fixture - Vitreous china - below counter, Restroom | Replace lavatory | 1 | EA | Yes
2031 | 82157 | 4100 | Plumbing | Plumbing Fixture | Plumbing Fixture - Water closet, vitreous china, tank type, floor mount, Bathrooms | Replace toilets | 4 | EA | Yes
2031 | 82158 | 4100 | Plumbing | Plumbing Fixture | Plumbing Fixture - Water closet, vitreous china, tank type, floor mount, Bathrooms | Replace toilets | 4 | EA | Yes
2031 | 82159 | 4100 | Plumbing | Plumbing Fixture | Plumbing Fixture - Water closet, vitreous china, tank type, floor mount, Bathrooms | Replace toilets | 4 | EA | Yes
2031 | 82159 | 4100 | HVAC | Distribution System | Distribution System - Kitchen Exhaust/Make-Up Air, residential kitchen exhaust hood, Kitchens | Replace range hoods | 4 | EA | No
2031 | 82161 | 4100 | HVAC | Terminal & Package Unit | Terminal & Package Unit - 208-240 volt, 3 kW, Throughout building | Replace electric heaters | 4 | EA | Yes
2031 | 109740 | 4100 | Plumbing | Plumbing Fixture | Plumbing Fixture - Water closet, vitreous china, tank type, floor mount, Plastic pit toilet top, | Replace toilet | 1 | EA | Yes
2034 | 82128 | 4100 | HVAC | Distribution System | Distribution System - Fan System, Residential bath exhaust, 100 CFM, Server closet | Replace bath exhaust | 1 | EA | Yes
2034 | 82135 | 4100 | Electrical | Lighting & Branch Wiring | Lighting & Branch Wiring - Interior Lighting, Incandescent, heat lamp, Restrooms | Replace interior lighting fixtures | 10 | EA | Yes
2034 | 82135 | 4100 | Electrical | Lighting & Branch Wiring | Lighting & Branch Wiring - Interior Lighting, Incandescent, 3L wall sconce, Restrooms | Replace interior lighting fixtures | 10 | EA | Yes
2034 | 82135 | 4100 | Electrical | Lighting & Branch Wiring | Lighting & Branch Wiring - Interior Lighting, Incandescent, 2L wall sconce, Bedrooms | Replace interior lighting fixtures | 7 | EA | Yes
2034 | 82135 | 4100 | Electrical | Lighting & Branch Wiring | Lighting & Branch Wiring - Interior Lighting, Incandescent, pendant fixtures, Living Rooms | Replace interior lighting fixtures | 10 | EA | Yes
2034 | 82135 | 4100 | Electrical | Lighting & Branch Wiring | Lighting & Branch Wiring - Interior Lighting, Incandescent, ceiling surface mount, Restrooms | Replace interior lighting fixtures | 6 | EA | Yes
2034 | 82135 | 4100 | Electrical | Lighting & Branch Wiring | Lighting & Branch Wiring - Interior Lighting, Incandescent - Recessed reflector w/flat glass lens 150 W (Type A), entry areas | Replace interior lighting fixtures | 10 | EA | Yes
2034 | 82156 | 4100 | HVAC | Distribution System | Distribution System - Fan System, Residential bath exhaust, 100 CFM, vent/light combo unit, Bathrooms | Replace bath exhaust fans | 2 | EA | Yes
2034 | 82156 | 4100 | Electrical | Lighting & Branch Wiring | Lighting & Branch Wiring - Exterior Lighting - Incandescent, wall mounted, 100 W, Near doors | Replace exterior lighting fixtures | 2 | EA | Yes
2034 | 82156 | 4100 | Electrical | Lighting & Branch Wiring | Lighting & Branch Wiring - Interior Lighting, Incandescent, ceiling pendant fixture, Living Rooms | Replace interior lighting fixtures | 5 | EA | Yes
2034 | 82156 | 4100 | Electrical | Lighting & Branch Wiring | Lighting & Branch Wiring - Interior Lighting, Incandescent, ceiling surface mount, Living Rooms | Replace interior lighting fixtures | 5 | EA | Yes
2034 | 82156 | 4100 | Electrical | Lighting & Branch Wiring | Lighting & Branch Wiring - Interior Lighting, Incandescent, wall sconce, 3 lamp, Bedrooms | Replace interior lighting fixtures | 3 | EA | Yes
2034 | 82159 | 4100 | Plumbing | Domestic Water Distribution | Domestic Water Distribution - Water Heaters, Residential, Electric, Reliance, 640DORT, C05A067742, 40 Gal., 1 Ea., Closet, Unit 12 | Replace water heater | 1 | LF | Yes
2034 | 251179 | 1300 | Parking Area | Surfaces | Surfaces - Asphalt, 105 Car, Throughout main Lodge, store and cabin loop | Replace parking lot | 25630 | SF | No
2034 | 251187 | 1300 | Parking Area | Surfaces | Surfaces - Asphalt, 40 Car, parking lot | Replace parking lot | 12274 | SF | No
2034 | 251188 | 1300 | Parking Area | Surfaces | Surfaces - Asphalt, 12 Car, Managers Residence parking lot and driveway | Replace parking lot | 5400 | SF | No
2034 | 252367 | 1300 | Parking Area | Surfaces | Surfaces - Asphalt, 30 Car, parking lot | Replace parking lot | 11250 | SF | No
2035 | 82129 | 4100 | HVAC | Distribution System | Distribution System - Fan System, Residential bath exhaust, 100 CFM, Lobby Restrooms | Replace bath exhaust fans | 2 | EA | Yes
2035 | 82132 | 4100 | HVAC | Distribution System | Distribution System - Fan System, Residential bath exhaust, 100 CFM, Restrooms | Replace bath exhaust fans | 2 | EA | Yes
2035 | 82161 | 4100 | HVAC | Distribution System | Distribution System - Fan System, Residential bath exhaust, 100 CFM, vent/light combo unit, Bathrooms | Replace bath exhaust fans | 2 | EA | Yes
2036 | 82114 | 4100 | Exterior | Exterior Doors | Exterior Doors - Stainless Steel and Glass, 3'-0" x 7'-0", 1 Opng., Mercantile customer main entrance | Replace Exterior Doors | 1 | EA | No
2036 | 82114 | 4100 | Roofing | Roof Covering | Roof Covering - Formed Metal - Metal Standing Seam, | Replace Roof Covering | 2010 | SF | No
2036 | 82127 | 4100 | Exterior | Exterior Doors | Exterior Doors - Wood, 2'-8" x 6'-6", Painted or coated, 1 Opng., Back entrance to linen room | Replace Exterior Doors | 1 | EA | No
2036 | 82127 | 4100 | Exterior | Exterior Doors | Exterior Doors - Wood, Sliding Door, likely built on site, 4'-0" x 6'-4", includes ADA grab bar secured vertically as a handle, Painted or coated, 1 Opng., Front entrance to linen room | Replace Exterior Doors | 1 | EA | No
2036 | 82127 | 4100 | Exterior | Exterior Doors | Exterior Doors - Wood, Sliding Door with wire mesh screen, 4'-0" x 7'-4", Painted or coated, 1 Opng., Entrance to walk-in freezer storage | Replace Exterior Doors | 1 | EA | No
2036 | 82127 | 4100 | Plumbing | Plumbing Fixture | Plumbing Fixture - Washer / Dryer Hookup, Laundry Room | Replace washer/dryer hookup | 1 | EA | No
2036 | 82128 | 4100 | Plumbing | Plumbing Fixture | Plumbing Fixture - Washer / Dryer Hookup, Laundry Room | Replace washer/dryer hookup | 3 | EA | No
2036 | 82129 | 4100 | Plumbing | Domestic Water Distribution | Domestic Water Distribution - Copper <1" Pipe, Throughout building | Replace domestic water piping | 500 | LF | No
2036 | 82129 | 4100 | HVAC | Distribution System | Hot water distribution - Piping, 300 , Throughout building | Replace hot water distribution piping | 1 | EA | No
2036 | 82132 | 4100 | Exterior | Exterior Windows | Exterior Windows - Aluminum, 3'-0" x 2'-0", Bathroom window | Replace Exterior Windows | 2 | EA | No
2036 | 82132 | 4100 | Exterior | Exterior Windows | Exterior Windows - Aluminum, 5'-0" x 3'-0", Bedroom | Replace Exterior Windows | 2 | EA | No
2036 | 82132 | 4100 | Exterior | Exterior Windows | Exterior Windows - Aluminum, 6'-0" x 3'-0", Living Room | Replace Exterior Windows | 2 | EA | No
2036 | 82133 | 4100 | Plumbing | Domestic Water Distribution | Domestic Water Distribution - Copper <1" Pipe, Throughout building | Replace domestic water piping | 100 | LF | No
2036 | 82133 | 4100 | Plumbing | Domestic Water Distribution | Domestic Water Distribution - Water Heaters, Residential, Electric, Reliance, 630DOLS, M07A082198, 30 Gal., 1 Ea., "Twin" bedroom closet | Replace water heater | 1 | LF | Yes
2036 | 82133 | 4100 | Plumbing | Sanitary Waste | Sanitary Waste - Sanitary Waste Piping, PVC, Throughout building | Replace sanitary piping | 80 | LF | No
2036 | 82134 | 4100 | Plumbing | Domestic Water Distribution | Domestic Water Distribution - Copper <1" Pipe, Throughout building | Replace domestic water piping | 100 | LF | No
2036 | 82134 | 4100 | Plumbing | Domestic Water Distribution | Domestic Water Distribution - Water Heaters, Residential, Electric, Reliance, 630DOLS, M07A082198, 30 Gal., 1 Ea., "Twin" bedroom closet | Replace water heater | 1 | LF | Yes
2036 | 82134 | 4100 | Plumbing | Sanitary Waste | Sanitary Waste - Sanitary Waste Piping, PVC, Throughout building | Replace sanitary piping | 80 | LF | No
2036 | 82156 | 4100 | Exterior | Exterior Windows | Exterior Windows - Aluminum, 5'-0" x 3'-0", Bedroom | Replace Exterior Windows | 2 | EA | No
2036 | 82156 | 4100 | Exterior | Exterior Windows | Exterior Windows - Aluminum, 6'-0" x 3'-0", Living Room | Replace Exterior Windows | 2 | EA | No
2036 | 82156 | 4100 | Exterior | Exterior Doors | Exterior Doors - Wood, 3'-0" W x 6'-8" H, Painted or coated, 2 Opng., Main entrance | Replace Exterior Doors | 2 | EA | No
2036 | 82157 | 4100 | Interior | Fittings | Fittings - Laminated Plastic countertop, 52 L.F., Kitchen counter, 13' each | Replace Fittings | 104 | SF | No
2036 | 82158 | 4100 | Interior | Fittings | Fittings - Laminated Plastic countertop, 52 L.F., Kitchen counter, 13' each | Replace Fittings | 104 | SF | No
2036 | 82159 | 4100 | Interior | Fittings | Fittings - Laminated Plastic countertop, 52 L.F., Kitchen counter, 13' each | Replace Fittings | 104 | SF | No
2036 | 82161 | 4100 | Exterior | Exterior Doors | Exterior Doors - Wood, 3'-0" W x 6'-8" H, Painted or coated, 2 Opng., Main entrance | Replace Exterior Doors | 2 | EA | No
2036 | 82161 | 4100 | Roofing | Roof Covering | Roof Covering - Formed Metal - Metal Standing Seam, Roof | Replace Roof Covering | 1110 | SF | No
2036 | 82161 | 4100 | Roofing | Roof Covering | Roof Covering - Downspouts, 40 V.L.F., Exterior corner | Replace Roof Covering | 20 | SF | No
2036 | 82161 | 4100 | Plumbing | Domestic Water Distribution | Domestic Water Distribution - Water Heaters, Residential, Electric, 40 Gal., 1 Ea., Closet, 42 | Replace water heater | 1 | LF | Yes
2036 | 82167 | 3100 | Maintained Area | Walkway | Walkway - General, 325 L.F., in front of Managers Residence | Replace sidewalks | 1625 | SF | No
2037 | 82114 | 4100 | Electrical | Lighting & Branch Wiring | Lighting & Branch Wiring - Exterior Lighting - Incandescent, wall mounted, 100 W, Exterior | Replace exterior lighting fixtures | 5 | EA | Yes